## COL Monthly Permit Report
Permits Issued By Status
Permit Status | Permit Number | Permit Type | Permit Workclass | Parcel Number | Address | Issue Date | Valuation | Contact
Final | MEP-7092-2026 | MEP Single Trade | Sewer/Water Repair | 157507206010 | 832 W WILLOW ST LOUISVILLE, CO 80027 | 2026-03-03 | 7113 | Planet Plumbing, Inc.
Description: Utility locates will be done before any digging will begin and a permit will be pulled. We will excavate down where the cast iron transitions to clay in the front yard of the house. We will put up shoring to hold the walls up to prevent collapsing since it is deeper than 5’ for safety. We will fully uncover the pipe and will remove a section of clay pipe and install bullhorn clean outs and 4” PVC pipe. We will connect to the cast iron and clay with strongback couplings. We will bed in gravel, once work passes inspection we will backfill and tamp the dirt as we go.
| MEP-7099-2026 | MEP Single Trade | Sewer/Water Repair | 157508217007 | 1439 MCKINLEY PL LOUISVILLE, CO 80027 | 2026-03-05 | 10695 | Plumbline Services
Description: OUT OF SERVICE SEWER REPAIR IN YARD ONLY
| MEP-7109-2026 | MEP Single Trade | Sewer/Water Repair | 157508137001 | 910 SHORT ST LOUISVILLE, CO 80027 | 2026-03-11 | 6000 | Fourth Generation Contracting, LLC
Description: Repairing a section of the collapsed sewer service on the property
| MEP-7108-2026 | MEP Single Trade | Furnace, Air Conditioner, Heat Pump, Water Heater | 157518233014 | 835 W CONIFER CT LOUISVILLE, CO 80027 | 2026-03-10 | 3194 | Cooper Heating and Cooling
Description: INSTALL REPLACEMENT 50 GALLON 40K BTU GAS WATER HEATER
| MEP-7136-2026 | MEP Single Trade | Furnace, Air Conditioner, Heat Pump, Water Heater | 157518240037 | 128 SKYVIEW CT LOUISVILLE, CO 80027 | 2026-03-20 | 7282 | Save Home Company
Description: New Single Zone mini split heat pump
| MEP-7086-2026 | MEP Single Trade | Furnace, Air Conditioner, Heat Pump, Water Heater | 157518127006 | 374 S TAFT CT UNIT 114 LOUISVILLE, CO 80027 | 2026-03-02 | 17500 | TUSCAN ELECTRIC HEATING AND PLUMBING
Description: System replacement New 70K BTU 80% Two-Stage Furnace 14inch furnace and coil 2T Side Discharge Cold Climate Heat Pump
| MEP-7122-2026 | MEP Single Trade | Furnace, Air Conditioner, Heat Pump, Water Heater | 157508134002 | 1032 JEFFERSON AVE LOUISVILLE, CO 80027 | 2026-03-13 | 12093 | Save Home Company
Description: Replacement boiler
| MEP-7122-2026 | MEP Single Trade | Furnace, Air Conditioner, Heat Pump, Water Heater | 157508134002 | 1032 JEFFERSON AVE LOUISVILLE, CO 80027 | 2026-03-13 | 12093 | LOU test
Description: Replacement boiler
| MEP-7151-2026 | MEP Single Trade | Furnace, Air Conditioner, Heat Pump, Water Heater | 157507203039 | 870 W LINDEN ST LOUISVILLE, CO 80027 | 2026-03-27 | 4024 | Cooper Heating and Cooling
Description: install replacement 40 gallon 40k btu gas water heater
| RES-4067-2026 | Residential | Remodel | 157518310014 | 465 ORCHARD DR LOUISVILLE, CO 80027 | 2026-03-25 | 100000 | City Electric
Description: Kitchen Remodel
| MISC-11141-2026 | Minor | Re-Roof | 157505007001 | 2412 FRANKLIN AVE LOUISVILLE, CO 80027 | 2026-03-10 | 10000 | Custom Exteriors LLC
Description: Tear off and replace 17sq. Replacing with class 4 asphalt shingle
| MISC-11125-2026 | Minor | Re-Roof | 157507103033 | 1518 FILLMORE CT LOUISVILLE, CO 80027 | 2026-03-05 | 13500
Description: Complete reroof, Owens corning duration, 27sq
| MEP-7111-2026 | MEP Single Trade | Minor Electrical |  | 870.25 TYLER AVE LOUISVILLE, CO 80027 | 2026-03-11 | 3500 | Network Infrastructure Construction Company
Description: 100 amp service for fiber optic power supply in the ROW City assigned address 870.25 Tyler Ave
| MEP-7111-2026 | MEP Single Trade | Minor Electrical | 157507426001 | 506 VIA APPIA LOUISVILLE, CO 80027 | 2026-03-11 | 3500 | Network Infrastructure Construction Company
Description: 100 amp service for fiber optic power supply in the ROW City assigned address 870.25 Tyler Ave
| MEP-7137-2026 | MEP Single Trade | Minor Electrical | 157505329057 | 142 PHEASANT RUN LOUISVILLE, CO 80027 | 2026-03-23 | 6000 | Centerfield Electric
Description: Panel Change New meter housing and outside disconnect
| MEP-7076-2026 | MEP Single Trade | Minor Electrical | 157508318006 | 287 W ELM ST LOUISVILLE, CO 80027 | 2026-03-06 | 1940 | Mountain Range Electric LLC
Description: Install new NEMA14-50 receptacle for EV charger, including a 50a 2-pole GFCI breaker. Install 3/4inch EMT conduit with #8 THHN copper conductors from panel to receptacle location.
| MEP-7087-2026 | MEP Single Trade | Minor Electrical | 157508327004 | 851 N HOOVER AVE LOUISVILLE, CO 80027 | 2026-03-03 | 6500 | Arctic Electrical Service and Network Cabling
Description: Electrical Service upgrade
| MEP-7098-2026 | MEP Single Trade | Minor Electrical | 157508406002 | 933 JEFFERSON AVE LOUISVILLE, CO 80027 | 2026-03-06 | 4361 | City Electric
Description: Service upgrade from 100 to 200a, relocate meter and add main disconnect on exterior, install new circuit breakers, update grounding and install a whole-home SPD
| MEP-7110-2026 | MEP Single Trade | Minor Mechanical | 157508155001 | 1655 CANNON CIR LOUISVILLE, CO 80027 | 2026-03-11 | 1500 | Temperature Engineering LLC
Description: Removed inferred heater and replaced. Need inspection
| MEP-7128-2026 | MEP Single Trade | Minor Plumbing | 157507212013 | 1188 HARPER LAKE DR LOUISVILLE, CO 80027 | 2026-03-20 | 3500 | Affordable Services 24-7, LLC
Description: repair a belly in the sewer line under the basement floor
| MEP-7121-2026 | MEP Single Trade | Minor Plumbing | 157518403028 | 684 MANORWOOD CT LOUISVILLE, CO 80027 | 2026-03-16 | 12620 | Just Plumbing Inc
Description: HOT AND COLD WATERLINE REPLACEMENT FROM EXISTING MATERIALS TO PEX. INTERIOR ONLY
| MISC-11101-2026 | Minor | Deck or Pergola | 157507429006 | 326 OWL DR UNIT 90 LOUISVILLE, CO 80027 | 2026-03-12 | 3000 | Triple R Real Estate Investment Group LLC
Description: Replace existing rotted wood with new treated 2x8's and Timber Tech Class A Rated Composite Decking
| MISC-11147-2026 | Minor | Fence | 157518404003 | 675 MANORWOOD LN LOUISVILLE, CO 80027 | 2026-03-20 | 19000 | PHASE ONE LANDSCAPES INC
Description: Installing about 272 linear feet of new Ameristar montage majestic metal fence. This will be 4 feet tall and include 2 gates.
| MISC-10855-2025 | Minor | Fence | 157507119010 | 677 W SAGEBRUSH DR LOUISVILLE, CO 80027 | 2026-03-09 | 26216.03 | Stand Strong Fencing of Boulder
Description: Replacement of fence around an HOA pool. Using a commercial grade steel product for the fence
| MISC-11138-2026 | Minor | Fence | 157507317004 | 909 SUNFLOWER ST LOUISVILLE, CO 80027 | 2026-03-25 | 4120 | Von's 7
Description: Install fence along back & sides of property
| MISC-11139-2026 | Minor | Fence | 157507317005 | 915 SUNFLOWER ST LOUISVILLE, CO 80027 | 2026-03-25 | 2080 | Von's 7
Description: Install fence along sides and back of property
| MISC-11140-2026 | Minor | Fence | 157508224013 | 1366 CALEDONIA CIR LOUISVILLE, CO 80027 | 2026-03-17 | 3200 | Kokes Constructs LLC
Description: Hardened 18 foot fence including two gates in front yard between 1366 Caledonia Circle and 1378 Caledonia Circle (the property to the immediate west). Fence will be composed of 6 feet high cedar wood and 5 feet wide ColorMAX steel fencing adjacent to each property. One walk gate (west side) will be composed of cedar wood frame. The other walk gate (east side adjacent to 1366 Caledonia Circle) will be composed of ColorMAX steel fencing. See red ink line on Site Plan for actual fence location and Miscellaneous documents for a detailed drawing of the fence.
| MISC-11115-2026 | Minor | Fence | 157507314019 | 966 ELDORADO LN LOUISVILLE, CO 80027 | 2026-03-06 | 5075 | Von's 50 LLC
Description: Place a 4 ft fence/guard rail along the back of the property on the inside of the retaining wall
| MISC-11145-2026 | Minor | Fence | 157507314007 | 936 LARKSPUR LN LOUISVILLE, CO 80027 | 2026-03-25 | 2800 | Von's 7
Description: Install fence along one side of property and wings to house
| MISC-11148-2026 | Minor | Fence | 157518104006 | 155 S MADISON AVE LOUISVILLE, CO 80027 | 2026-03-24 | 7295 | Snowy Peak Fencing
Description: Replace existing cedar fencing around most of the back yard of the house with same style, updated fencing. 6ft tall solid board style. The 5ft wing connecting to the house will be replaced with a metal gate section to meet fire code.
| MISC-11165-2026 | Minor | Fence | 157519106008 | 363 TROON CT LOUISVILLE, CO 80027 | 2026-03-27 | 500 | Von's 7
Description: Add a metal wing fence to both sides of the house
| MISC-11122-2026 | Minor | Fence | 157508306002 | 401 SPRUCE ST LOUISVILLE, CO 80027 | 2026-03-23 | 4961.07 | Stand Strong Fencing of Boulder
Description: Removal of existing fence and installation of new steel chain link fence
| MISC-11144-2026 | Minor | Fence | 157519108010 | 966 ST ANDREWS LN LOUISVILLE, CO 80027 | 2026-03-25 | 4960 | Von's 7
Description: Installing a fence along back of property, one side and the wings to the house.
| MEP-7094-2026 | MEP Single Trade | Solar PV System | 157507410019 | 457 FILLMORE CT LOUISVILLE, CO 80027 | 2026-03-16 | 47912 | Solar Wave
Description: Roof Mounted PV System 9.66 kW, ESS (1x) Tesla Powerwall 3
| MEP-7028-2026 | MEP Single Trade | Solar PV System | 157517212003 | 314 CHESTNUT ST LOUISVILLE, CO 80027 | 2026-03-16 | 21379 | Solar Power Pros
Description: Installation of 3.52 kW-DC solar system with 11.50 kW-AC battery. 8 panels & Tesla Powerwall.
Issued | MEP-7100-2026 | MEP Single Trade | Furnace, Air Conditioner, Heat Pump, Water Heater | 157507417012 | 654 W SANDBAR CIR LOUISVILLE, CO 80027 | 2026-03-09 | 11099 | Jim Needham Plumbing
Description: High-Efficiency Power: 199,000 BTU Condensing Tankless Installation. TIED TO PERMIT MEP-7103-2026
| MEP-7130-2026 | MEP Single Trade | Furnace, Air Conditioner, Heat Pump, Water Heater | 157504301005 | 2107 HECLA DR LOUISVILLE, CO 80027 | 2026-03-17 | 15359 | Applewood Plumbing Heating and Electric
Description: 50g 60k power direct vent water heater replacement
| MEP-7133-2026 | MEP Single Trade | Furnace, Air Conditioner, Heat Pump, Water Heater | 157508494002 | 939 LINCOLN AVE LOUISVILLE, CO 80027 | 2026-03-20 | 27024 | Impact heating and Cooling
Description: NEW HI EFFICIENCY INFINITY SERIES HEAT PUMP, COIL, FURNACE,STAT
| MEP-7143-2026 | MEP Single Trade | Furnace, Air Conditioner, Heat Pump, Water Heater | 157505333008 | 1860 CENTENNIAL DR UNIT 206 LOUISVILLE, CO 80027 | 2026-03-30 15:34 | 9460 | H&M Mechanical LLC
Description: INSTALL 40,000 BTU 80% FURNACE AS PER CHAD ROOT APPROVAL INSTALL 1.5 TON 14 SEER A/C
| MEP-7146-2026 | MEP Single Trade | Furnace, Air Conditioner, Heat Pump, Water Heater | 157518101016 | 541 W HACKBERRY ST LOUISVILLE, CO 80027 | 2026-03-30 | 26752 | Elephant Energy, INC
Description: Replacing the Current Furnace and AC with a cold climate Heat pump and AHU
| MEP-7148-2026 | MEP Single Trade | Furnace, Air Conditioner, Heat Pump, Water Heater | 157517301090 | 112 SPRINGS CV LOUISVILLE, CO 80027 | 2026-03-27 09:40 | 22980 | Applewood Plumbing Heating and Electric
Description: "TWO" 75 Gallon 76K Water Heater Replacements
| MEP-7154-2026 | MEP Single Trade | Furnace, Air Conditioner, Heat Pump, Water Heater | 157507206001 | 894 W WILLOW ST LOUISVILLE, CO 80027 | 2026-03-31 | 13387.28 | KJ Thomas Mechanical
Description: Replacing existing A/C with a new Heat Pump
| MEP-7155-2026 | MEP Single Trade | Furnace, Air Conditioner, Heat Pump, Water Heater | 157507115004 | 1086 FALCON CT LOUISVILLE, CO 80027 | 2026-03-31 | 14183 | IMS Heating and Air
Description: Replacing 3 ton 16 seer ac and coil/ 90% 80 MBTUH gas furnace
| MEP-7142-2026 | MEP Single Trade | Furnace, Air Conditioner, Heat Pump, Water Heater | 157517202011 | 146 LOIS DR LOUISVILLE, CO 80027 | 2026-03-27 | 8037.19 | BJ Heating & Air, Inc. dba Aire Serv of the Front Range
Description: Install 2.5 ton 14.3 SEER2 AC condenser and coil, replacing existing unit.
| MISC-11123-2026 | Minor | Sign | 157518304005 | 459 S MCCASLIN BLVD STE 1 LOUISVILLE, CO 80027 | 2026-03-17 | 4500 | Light of the World Signs
Description: Sign E01 Face & Halo Lit Trimless Channel Letters on Backer - 48 sf - East Elevation; Sign E02 Face & Halo Lit Trimless Channel Letters on Backer - 48 sf - West Elevation; Sign E03 Face & Halo Lit Trimless Channel Letters on Backer - 48 sf - South Elevation
| MISC-11109-2026 | Minor | Sign | 157518263001 | 165 S MCCASLIN BLVD STE A LOUISVILLE, CO 80027 | 2026-03-17 | 3600 | Affordable Signage of Colorado, LLC
Description: INSTALL WALL SIGN- LED LIGHTED CHANNEL SIGN
| MISC-11118-2026 | Minor | Demolition - Exterior or Whole Structure | 157507304004 | 1044 MEADOW CT LOUISVILLE, CO 80027 | 2026-03-13 | 18000 | New Leaf Properties Inc - A Better Basement LLC
Description: Demolition of entire structure due to toxicity related to Marshall Fire
| TEMP-0296-2026 | Temporary Use | Roll Off/Dumpsters | 157507205013 | 947 W MAPLE CT LOUISVILLE, CO 80027 | 2026-03-10 | 0 | Mark Builds LLC
Description: 16 Cubic Yard Dumpster placed in private driveway
| TEMP-0297-2026 | Temporary Use | Roll Off/Dumpsters | 157507427020 | 538 W CACTUS CT LOUISVILLE, CO 80027 | 2026-03-26 | 500 | redbox+ Dumpsters of Northwest Dever
Description: Street placement for dumpster
| RES-4041-2026 | Residential | Remodel | 157508411008 | 505 SPRUCE ST LOUISVILLE, CO 80027 | 2026-03-16 | 28000 | Silver Contracting, LLC
Description: emergency repair . A tree fell on the roof in a wind storm. repairs to roof structure, shingles and solar panels
| RES-4049-2026 | Residential | Remodel | 157507205013 | 947 W MAPLE CT LOUISVILLE, CO 80027 | 2026-03-16 | 30000 | Mark Builds LLC
Description: Add new bathroom for Primary Bedroom, Kitchen Remodel like for like
| RES-4052-2026 | Residential | Remodel | 157506406016 | 556 W BEECH PL LOUISVILLE, CO 80027 | 2026-03-31 | 98373 | Timberline Builders
Description: Kitchen remodel: New cabinets, counters, sink, new appliances, remove 1/2 wall, demo wall as needed for 2 new windows in kitchen, 1 new window in dining room, refinish floors, move electrical for new kitchen plan. Upgrade master bath: new fixtures and faucets in same location. New tile, new vanity
| RES-4054-2026 | Residential | Remodel | 157712404010 | 1133 W ENCLAVE CIR LOUISVILLE, CO 80027 | 2026-03-12 | 75000 | Built By Krueger
Description: Basement Finish
| RES-4042-2026 | Residential | Remodel | 157712407008 | 1165 HILLSIDE LN LOUISVILLE, CO 80027 | 2026-03-18 | 53775 | Ascent Builders, Inc. DBA Basement Partners
Description: Unfinished Basement Remodel. Finish Basement and add Bedroom, 3/4 Bath, Recreation Room, and Wet Bar
| RES-4042-2026 | Residential | Remodel | 157712407008 | 1165 HILLSIDE LN LOUISVILLE, CO 80027 | 2026-03-18 | 53775 | Ascent Builders, Inc. DBA Basement Partners
Description: Unfinished Basement Remodel. Finish Basement and add Bedroom, 3/4 Bath, Recreation Room, and Wet Bar
| RES-4048-2026 | Residential | Remodel | 157506430005 | 503 EISENHOWER DR LOUISVILLE, CO 80027 | 2026-03-12 | 90000 | Moons Built
Description: REMODELING A BASEMENT & A LEVEL TWO BATHROOM ADDING A HALF BATH TO LEVEL TWO REPLACING TWO EXISTING BASEMENT WINDOWS WITH DOORS REPLACING ONE BASEMENT DOOR WITH A LARGER DOOR RELOCATING A BASEMENT BEDROOM WALL UPDATING THE EXISTING BASEMENT WET BAR CHANGING FLOORING IN THE BASEMENT ADDING/RECONFIGURING LIGHTING IN THE BASEMENT
| RES-4055-2026 | Residential | Remodel | 157507435009 | 783 NIGHTHAWK CIR LOUISVILLE, CO 80027 | 2026-03-18 | 60000 | Vista Homes Design Build
Description: REMODEL IN MAIN LEVEL • RECONFIGURE FIREPLACE AND SURROUND INCLUDING FIREPLACE REPLACEMENT. • IMPROVE LIBRARY INSTALLING DOUBLE SLIDING DOORS AND CABINETRY.
| RES-4056-2026 | Residential | Remodel | 157518410006 | 632 S MANORWOOD LN LOUISVILLE, CO 80027 | 2026-03-20 | 32000 | Owner
Description: Finish remainder of basement. Rec room only to include framing, electrical, insulation, drywall, trim, paint and carpet. No plumbing or HVAC.
| MISC-11153-2026 | Minor | Re-Roof | 157508224015 | 1342 CALEDONIA CIR LOUISVILLE, CO 80027 | 2026-03-18 | 7138.45 | Reliable Roofing & Restoration Inc
Description: Tear off old shingles and install Timberline HDZ shingles. House is Trilevel with a 5/12 Pitch roof. Using 18.66 squares.
| MISC-11155-2026 | Minor | Re-Roof | 157518415007 | 427 ORCHARD WAY LOUISVILLE, CO 80027 | 2026-03-23 | 15300 | GreenPoint Roofing
Description: Tear off existing roof to deck, install synthetic felt + drip edge entire perimeter, replace vents + pipe jacks, ice + water shield 24” off warm wall. Install 34 squares Malarkey Legacy class 4 impact resistant shingles, 6-nail application, 7:12 pitch.
| MISC-11143-2026 | Minor | Re-Roof | 157517118023 | 225 S LINCOLN AVE LOUISVILLE, CO 80027 | 2026-03-13 | 8100 | GreenPoint Roofing
Description: Tear off existing roof to deck, install synthetic felt + drip edge entire perimeter, replace vents + pipe jacks, ice + water shield 24” off warm wall. Install 18 squares Malarkey Legacy class 4 impact resistant shingles, 6-nail application, 5:12 pitch.
| MISC-11174-2026 | Minor | Re-Roof | 157508440027 | 561 PARBOIS LN STE 1 LOUISVILLE, CO 80027 | 2026-03-31 | 2747.77 | A & H Roofing, LLC
Description: Remove the existing shingles. Install new felt paper. Install Owens Corning roof system.
| MEP-7139-2026 | MEP Single Trade | Minor Electrical | 157508223018 | 498 W GRIFFITH ST LOUISVILLE, CO 80027 | 2026-03-26 | 1500 | Estes Electric Company
Description: Underground to add light pole to basketball court
| MEP-7141-2026 | MEP Single Trade | Minor Electrical | 157507410017 | 475 FILLMORE CT LOUISVILLE, CO 80027 | 2026-03-25 | 1200 | Photon Brothers
Description: EV charger installation
| MEP-7158-2026 | MEP Single Trade | Minor Electrical | 157517101009 | 507 LOIS DR LOUISVILLE, CO 80027 | 2026-03-31 | 2500 | Rocky Mountain Improvements, LLC
Description: New upgraded service. New location on West side of building on Northern end.
| MEP-7134-2026 | MEP Single Trade | Minor Electrical | 157507432052 | 592 SPRUCE CIR LOUISVILLE, CO 80027 | 2026-03-20 | 8275.5 | Namaste
Description: Installation of service upgrade and one EV charger. Replace existing main panel and utility meter with a 200A meter/main combo panel. Install additional 200A sub-panel. Install a 60A EV charger 2 (in garage) along with a 20A, 120V circuit.
| MEP-7138-2026 | MEP Single Trade | Minor Electrical | 157518104013 | 231 S MADISON AVE LOUISVILLE, CO 80027 | 2026-03-23 | 1500 | Morefunza
Description: Install car charger
| MEP-7153-2026 | MEP Single Trade | Minor Electrical | 157518241009 | 157 CHERRYWOOD LN LOUISVILLE, CO 80027 | 2026-03-30 | 500 | EV Plug Pros, LLC
Description: Install 240V 50A hardwired ChargePoint Home Flex EV charger outside.
| MEP-7149-2026 | MEP Single Trade | Minor Electrical | 157507423012 | 665 WILDROSE WAY LOUISVILLE, CO 80027 | 2026-03-27 | 850 | Network Electric Solutions
Description: Provide conduit, wiring, disconnect, and overcurrent protection for a future hot tub.
| MEP-7147-2026 | MEP Single Trade | Minor Electrical | 157508334004 | 201 W PINE ST LOUISVILLE, CO 80027 | 2026-03-30 | 29138 | Smart Wave Solar LLC
Description: Service panel upgrade
| MEP-7112-2026 | MEP Single Trade | Minor Electrical | 157518247025 | 849 W MULBERRY ST LOUISVILLE, CO 80027 | 2026-03-12 | 1457 | Bell Plumbing and Heating
Description: Install new 40a customer provided EV charger less than 10’ from main panel. Will require slimming of existing breakers to accommodate new 50a GFCI breaker.
| MEP-7103-2026 | MEP Single Trade | Minor Electrical | 157507417012 | 654 W SANDBAR CIR LOUISVILLE, CO 80027 | 2026-03-09 | 300 | Electrical Lighting and Services Company
Description: Outlet for tankless water heater TIED TO PERMIT MEP-7100-2026
| MEP-7105-2026 | MEP Single Trade | Minor Electrical | 157518237001 | 992 W VIA APPIA LOUISVILLE, CO 80027 | 2026-03-12 | 112560 | ETG SYSTEMS, INC.
Description: Access Control System Takeover for Louisville Police Department and Municipal Courts.
| MEP-7117-2026 | MEP Single Trade | Minor Electrical | 157508442008 | 504 LAFARGE AVE UNIT 1 LOUISVILLE, CO 80027 | 2026-03-13 | 3000 | Colorado Home Services
Description: Replace main disconnect and interior panel. Run circuit for mini split. Update meter housing for current code requirements.
| MEP-7118-2026 | MEP Single Trade | Minor Electrical | 157508442008 | 504 LAFARGE AVE UNIT 2 LOUISVILLE, CO 80027 | 2026-03-16 | 2000 | Colorado Home Services
Description: Replace main disconnect and interior panel. Run circuit for mini split.
| MEP-7119-2026 | MEP Single Trade | Minor Electrical | 157508442008 | 504 LAFARGE AVE UNIT 3 LOUISVILLE, CO 80027 | 2026-03-16 | 2000 | Colorado Home Services
Description: Replace main disconnect and interior panel. Run circuit for mini split.
| MEP-7120-2026 | MEP Single Trade | Minor Electrical | 157508442008 | 504 LAFARGE AVE UNIT 4 LOUISVILLE, CO 80027 | 2026-03-16 | 2000 | Colorado Home Services
Description: Replace main disconnect and interior panel. Run circuit for mini split.
| MEP-7091-2026 | MEP Single Trade | Minor Electrical | 157516031001 | 1900 CHERRY ST LOUISVILLE, CO 80027 | 2026-03-17 | 130262 | Controls Engineering and Services dba Sparkstone Electrical Group
Description: Electrical Upgrade New 800amp Fusible Service Disconnect w/ CT Cabinet Relocate Meters Relocate 400amp disconnect (2)
| MEP-7088-2026 | MEP Single Trade | Minor Electrical | 157507212023 | 1194 GROVE CT LOUISVILLE, CO 80027 | 2026-03-03 | 6500
Description: Kitchen. Add 6-8 outlets, 6 can lights, 3 pendant lights, under cabinet lights and move 220 stove line about 8-10 feet
| MEP-7089-2026 | MEP Single Trade | Minor Plumbing | 157507212023 | 1194 GROVE CT LOUISVILLE, CO 80027 | 2026-03-03 | 2000
Description: Move kitchen sink 5' , supply and drain line. Move 2 nd floor toilet drain 5'
| MEP-7113-2026 | MEP Single Trade | Minor Plumbing | 157518346006 | 988 W DILLON RD LOUISVILLE, CO 80027 | 2026-03-27 | 20000 | Imperial Plumbing LLC
Description: 4” ductile fire suppression main repair underground
| MEP-7145-2026 | MEP Single Trade | Minor Plumbing | 157517301068 | 222 FAIRFIELD LN LOUISVILLE, CO 80027 | 2026-03-30 | 4280 | Replumb Specialties Inc.
Description: Turnkey replacement of the interior potable hot and cold Polybutylene Piping with PEX piping on a like-for-like basis. No fixture locations, quantities, or types will be changed.
| MISC-11161-2026 | Minor | Re-Siding | 157508219007 | 1433 WILSON PL LOUISVILLE, CO 80027 | 2026-03-24 | 10500 | Koala Construction LLC
Description: R&R 16sq of James Hardie Siding
| MISC-11173-2026 | Minor | Re-Siding | 157508316002 | 547 N ADAMS AVE LOUISVILLE, CO 80027 | 2026-03-30 | 15000 | ISCO Corp 1 LLC
Description: We will re Re-siding the left and right sides of home. We will remove the old cedar siding and replace it with James Hardie Lap Siding.
| MISC-11151-2026 | Minor | Re-Siding | 157508315035 | 116 W ELM ST LOUISVILLE, CO 80027 | 2026-03-17 | 31000 | Mountain View Corporation, LLC
Description: Remove existing cedar siding and replace with James Hardie Fiber Cement Siding
| MISC-11136-2026 | Minor | Re-Siding | 157506404058 | 643 W ASH ST LOUISVILLE, CO 80027 | 2026-03-11 | 50000 | Melton Design Build
Description: Removing the cedar siding and adding Fiber cement siding.
| RES-3978-2025 | Residential | Addition | 157508105012 | 512 SUNSET DR LOUISVILLE, CO 80027 | 2026-03-13 | 250000 | Delta Design Build
Description: Single story addition to existing residence.
| RES-3978-2025 | Residential | Addition | 157508105012 | 512 SUNSET DR LOUISVILLE, CO 80027 | 2026-03-13 | 250000 | South Paw Electric
Description: Single story addition to existing residence.
| RES-3978-2025 | Residential | Addition | 157508105012 | 512 SUNSET DR LOUISVILLE, CO 80027 | 2026-03-13 | 250000 | Wands Plumbing LLC
Description: Single story addition to existing residence.
| RES-4002-2025 | Residential | Addition | 157507103022 | 1512 MADISON CT LOUISVILLE, CO 80027 | 2026-03-26 | 55000 | Customsunroom, LLC
Description: Build a front porch enclosure and extend the garage
| MISC-11142-2026 | Minor | Deck or Pergola | 157517201001 | 263 HOOVER AVE LOUISVILLE, CO 80027 | 2026-03-30 | 6000 | SRI Decks
Description: Deck
| MISC-11120-2026 | Minor | Deck or Pergola | 157507422035 | 785 TRAIL RIDGE DR LOUISVILLE, CO 80027 | 2026-03-23 | 25000 | Wood Brothers Homes, LLC
Description: remove existing old deck and install a new deck on the backside of the home
| MISC-11106-2026 | Minor | Deck or Pergola | 157508327004 | 851 N HOOVER AVE LOUISVILLE, CO 80027 | 2026-03-05 | 40000
Description: New deck in backyard, 482sf with one set of stairs.
| COM-0891-2026 | Commercial | Tenant Finish or Minor Commercial Work | 157713020003 | 363 CENTENNIAL PKWY STE 320 LOUISVILLE, CO 80027 | 2026-03-05 | 80000 | Reference Construction, Inc
Description: Existing office space to be renovated.
| COM-0892-2026 | Commercial | Tenant Finish or Minor Commercial Work | 157519112012 | 90 HEALTH PARK DR STE 100 LOUISVILLE, CO 80027 | 2026-03-26 | 181000
Description: This project consists of a design of a 1,811 sf tenant remodel for a Pain suite to include the following elements: waiting, reception, 6 exams, and other support spaces.
| COM-0887-2025 | Commercial | Tenant Finish or Minor Commercial Work | 157519112013 | 80 HEALTH PARK DR LOUISVILLE, CO 80027 | 2026-03-19 | 104000 | Mortenson
Description: THIS PROJECT CONSISTS OF DESIGN FOR ROUGHLY 1,040 USF OF 3 ROOM TENANT REMODEL FOR A ORTHO SUITE TO INCLUDE THE FOLLOWING ELEMENTS, AN X-RAY WITH CONTROL ROOM, SHARED OFFICE SPACE AND A CONVERTED OFFICE TO EXAM. SCOPE INCLUDES ALL ARCHITECTURAL DESIGN, INTERIOR DESIGN, AND MECHANICAL/ ELECTRICAL/ PLUMBING DESIGN AS REQUIRED TO OBTAIN A PERMIT. THIS PROPOSAL INCLUDES CONSTRUCTION DOCUMENTS THROUGH CONSTRUCTION ADMINISTRATION.
| COM-0887-2025 | Commercial | Tenant Finish or Minor Commercial Work | 157519112013 | 80 HEALTH PARK DR LOUISVILLE, CO 80027 | 2026-03-19 | 104000
Description: THIS PROJECT CONSISTS OF DESIGN FOR ROUGHLY 1,040 USF OF 3 ROOM TENANT REMODEL FOR A ORTHO SUITE TO INCLUDE THE FOLLOWING ELEMENTS, AN X-RAY WITH CONTROL ROOM, SHARED OFFICE SPACE AND A CONVERTED OFFICE TO EXAM. SCOPE INCLUDES ALL ARCHITECTURAL DESIGN, INTERIOR DESIGN, AND MECHANICAL/ ELECTRICAL/ PLUMBING DESIGN AS REQUIRED TO OBTAIN A PERMIT. THIS PROPOSAL INCLUDES CONSTRUCTION DOCUMENTS THROUGH CONSTRUCTION ADMINISTRATION.
| COM-0869-2025 | Commercial | Tenant Finish or Minor Commercial Work | 157518302001 | 368 S MCCASLIN BLVD LOUISVILLE, CO 80027 | 2026-03-18 | 40000 | Van Vleet Construction, LLC
Description: Add a Handicap Accessible Bathroom to existing tenant space, add mop sink closet and related mechanical, plumbing work
| COM-0869-2025 | Commercial | Tenant Finish or Minor Commercial Work | 157518302001 | 368 S MCCASLIN BLVD LOUISVILLE, CO 80027 | 2026-03-18 | 40000 | Van Vleet Construction, LLC
Description: Add a Handicap Accessible Bathroom to existing tenant space, add mop sink closet and related mechanical, plumbing work
| COM-0896-2026 | Commercial | Tenant Finish or Minor Commercial Work | 157516038001 | 682 CTC BLVD LOUISVILLE, CO 80027 | 2026-03-19 | 6500000 | Van Vleet Construction, LLC
Description: A tenant finish in a 108,226 SF portion of the existing vacant core and shell. This is the initial tenant finish in the building/space and it will house Fresca Foods. The work is to prepare the space for Fresca to install a food processing line.
| MISC-11100-2026 | Minor | Accessory Structure | 157518247023 | 845 W MULBERRY ST LOUISVILLE, CO 80027 | 2026-03-18 | 10000
Description: Backyard office and sauna.
| MISC-11079-2026 | Minor | Accessory Structure | 157516037002 | 600 TECH CT LOUISVILLE, CO 80027 | 2026-03-09 | 543100 | PARK N SHADE STRUCTURES INC
Description: Phase 2 Building Canopy Shade Parking Structure with Solar PV as approved under Louisville Corporate Campus at CTC Planned Unit Development Amendment #2. Resolution No. 47, Series 2025.
| MISC-11154-2026 | Minor | Accessory Structure | 157508415003 | 822 LAFARGE AVE LOUISVILLE, CO 80027 | 2026-03-30 | 1600
Description: Assemble 8x10 greenhouse kit from Costco
| MEP-7029-2026 | MEP Single Trade | Energy Storage System (ESS) | 157507314013 | 948 LARKSPUR LN LOUISVILLE, CO 80027 | 2026-03-31 | 18151 | ION Developer LLC
Description: Installation of an energy storage system that will be integrated with the previously permitted existing solar system - meter pull required
| MEP-7097-2026 | MEP Single Trade | Energy Storage System (ESS) | 157507321040 | 987 ARAPAHOE CIR LOUISVILLE, CO 80027 | 2026-03-16 | 10000 | Namaste
Description: ESS battery. Installation of one Tesla Powerwall 3 battery and a sub-panel (125A BUS, MLO, 240V). Part of a PV solar installation permitted in MEP-7096-2026.
| MEP-7095-2026 | MEP Single Trade | Energy Storage System (ESS) | 157508316026 | 151 W SYCAMORE LN LOUISVILLE, CO 80027 | 2026-03-13 | 22667 | Namaste Solar
Description: ESS battery. Installation of one Tesla Powerwall 3 battery and two Tesla Powerwall 3 DC Expansion Packs. Install includes the installation of one new sub-panel to make room for battery breaker.
| MEP-7041-2026 | MEP Single Trade | Energy Storage System (ESS) | 157519101003 | 905 ST ANDREWS LN LOUISVILLE, CO 80027 | 2026-03-04 | 12000 | Namaste Solar
Description: Installation of one Tesla Powerwall 3 battery as part of a PV solar installation permitted in MEP-7040-2026.
| MEP-7135-2026 | MEP Single Trade | Gas Line/Meter | 157518404003 | 675 MANORWOOD LN LOUISVILLE, CO 80027 | 2026-03-27 | 2033 | The Gas Connection, LLC
Description: Installation of gas line from gas meter to firepit and along the way teeing off to grill.
| RES-4003-2025 | Residential | Accessory Dwelling Unit | 157508136002 | 1040 LAFARGE AVE UNIT 101 LOUISVILLE, CO 80027 | 2026-03-27 | 150000 | Essex Develpoments, LLC
Description: New 2-car garage with A.D.U. above. Separate Residential Addition permit applied for simultaneously.
| RES-4038-2026 | Residential | Accessory Dwelling Unit | 157508430001 | 741 LINCOLN AVE LOUISVILLE, CO 80027 | 2026-03-06 | 250000 | Sparrow Homes & Land
Description: Additional dwelling on unused lots. Single story, 2 bedroom.
| MEP-7150-2026 | MEP Single Trade | Solar PV System | 157507117003 | 1025 SAGEBRUSH WAY LOUISVILLE, CO 80027 | 2026-03-31 | 15953 | Independent Power
Description: ESS installation NEW SYSTEM SIZE: 13.50KWHAC · 1 TESLA POWERWALL 3, 13.50KWH BATTERY
| MEP-7116-2026 | MEP Single Trade | Solar PV System | 157507107023 | 657 W WILLOW ST LOUISVILLE, CO 80027 | 2026-03-18 | 13000 | Namaste Solar
Description: Installation of a flush mount, grid-tied, 1.125 kW solar PV system addition to an existing PV solar system.
| MEP-7034-2026 | MEP Single Trade | Solar PV System | 157507305001 | 1128 HILLSIDE LN LOUISVILLE, CO 80027 | 2026-03-11 | 40560 | Smart Wave Solar LLC
Description: Roof-mounted solar installation with inverter-battery
| MEP-7065-2026 | MEP Single Trade | Solar PV System | 157507314045 | 897 LARKSPUR CT LOUISVILLE, CO 80027 | 2026-03-31 | 51500
Description: New PV roof mounted solar, 12.32 kwdc/11.5 kw ac and ESS 13.5 kWh
| MEP-7062-2026 | MEP Single Trade | Solar PV System | 157519105023 | 475 MUIRFIELD CT LOUISVILLE, CO 80027 | 2026-03-31 | 52500 | Green Frontier Electric
Description: New PV roof mounted system 12.32 KW dc/11.5 kw ac and ESS 13.5kwh
| MEP-7079-2026 | MEP Single Trade | Solar PV System | 157507321043 | 993 ARAPAHOE CIR LOUISVILLE, CO 80027 | 2026-03-04 | 47135.92 | Photon Brothers
Description: Roof mounted PV system with ESS
| MEP-7096-2026 | MEP Single Trade | Solar PV System | 157507321040 | 987 ARAPAHOE CIR LOUISVILLE, CO 80027 | 2026-03-08 | 18949 | Namaste
Description: Installation of a flush mount, grid-tied, 10.440 kW solar PV system. Tesla PW3 integrated inverter. ESS battery and sub-panel will be permitted in separate permit.
| MEP-7107-2026 | MEP Single Trade | Solar PV System | 157712407001 | 1148 HILLSIDE LN LOUISVILLE, CO 80027 | 2026-03-26 | 14760 | Complete Solar
Description: 8.2 kW PV Solar Panel Installation on Roof - 20 panels total.
| MEP-6957-2025 | MEP Single Trade | Solar PV System | 157516037002 | 600 TECH CT LOUISVILLE, CO 80027 | 2026-03-09 | 1144943 | Namaste Solar
Description: THE 240 kW AC PHOTOVOLTAIC SYSTEM WILL CONSIST OF CARPORT-MOUNTED PV ARRAYS ON THE NORTH SIDE OF THE BUILDING.
| MEP-7102-2026 | MEP Single Trade | Solar PV System | 157712405013 | 1112 W ENCLAVE CIR LOUISVILLE, CO 80027 | 2026-03-24 | 52160 | Buglet Solar LLC
Description: Grid-Tie Rooftop Solar PV with ESS
| MISC-11156-2026 | Minor | New Window/Door | 157518405007 | 573 N MANORWOOD LN LOUISVILLE, CO 80027 | 2026-03-31 | 13315 | Renew with Mountain View DBA Renew R Home
Description: Window replacements are all like-for-like, with the exception of two openings that will have new headers installed per engineer specifications. (1) Change multiple windows to one. (2) Enlarge door opening.